## title_page
Info & case description
A buy order corresponds with consuming more or generating less | =higher load
A sell order corresponds with consuming less are generating more | =lower load
A negative flow indicates a flow from bus with lower index to bus with higher index
negative prices indicate TSO gets money, positive, not (Both for buy and sell orders)
CBC:
All renewable generation is offered against D-1 price prognosis
Can add manualy for industry to bid sell orders (use less) againt high positive prices
RD:
All renewable generation is offered for almost free (buy order)
All CHP generatio is offered for negaive price(P fuel) (buy order)
All CHP remaining CHP power is offered against their original bidding pirce +premium
Can add manually indstry buy orders against low negative price (using more)
Can add manually industry sell orders against high price (using less TYPE = Industry)
Power is in MW

## lines
line | from_bus | to_bus | len | capacity
0 | 0 | 1 | 5 | 9999
1 | 1 | 2 | 5 | 9999
2 | 2 | 3 | 3 | 9999
3 | 0 | 3 | 8 | 9999
4 | 3 | 4 | 10 | 9999
5 | 4 | 5 | 7 | 9999
6 | 5 | 6 | 3 | 9999
7 | 6 | 7 | 4 | 9999
8 | 7 | 8 | 6 | 9999
9 | 7 | 11 | 6 | 9999
10 | 7 | 9 | 5 | 9999
11 | 9 | 10 | 1 | 9999
12 | 10 | 11 | 6 | 9999
13 | 2 | 11 | 4 | 9999
14 | 0 | 12 | 1 | 9999
15 | 12 | 13 | 1 | 9999
16 | 3 | 12 | 1 | 0.6
17 | 13 | 14 | 1 | 9999
18 | 14 | 15 | 1 | 9999
19 | 12 | 15 | 1 | 9999
20 | 16 | 17 | 1 | 9999
21 | 17 | 18 | 1 | 9999
22 | 18 | 19 | 1 | 9999
23 | 16 | 19 | 1 | 9999
24 | 5 | 20 | 1 | 9999
25 | 5 | 21 | 1 | 9999
26 | 21 | 22 | 1 | 9999
27 | 20 | 21 | 1 | 9999
28 | 20 | 22 | 1 | 9999
29 | 7 | 23 | 1 | 1.3
30 | 23 | 24 | 1 | 1.1
31 | 24 | 25 | 1 | 9999
32 | 6 | 25 | 1 | 9999
33 | 11 | 26 | 1 | 9999
34 | 26 | 27 | 1 | 9999
35 | 7 | 27 | 1 | 9999
36 | 27 | 28 | 1 | 9999
37 | 9 | 28 | 1 | 9999
38 | 10 | 28 | 1 | 9999
39 | 26 | 28 | 1 | 9999
40 | 1 | 15 | 1 | 9999
41 | 2 | 16 | 1 | 9999
42 | 4 | 18 | 1 | 0.275

## congestion scenarios
| Low congestion | Medium congetoin | High congestion | Specific for alt
| 1 critical line per pocket | 2 critical lines per pocket | lots of ciritical lines | Congstion problem specifically solvable by alt strategy
line | capacity | capacity | capacity | capacity
0 | 9999 | 9999 | 9999 | 9999
1 | 9999 | 9999 | 9999 | 9999
2 | 9999 | 9999 | 9999 | 9999
3 | 9999 | 9999 | 9999 | 9999
4 | 9999 | 9999 | 9999 | 9999
5 | 9999 | 9999 | 9999 | 9999
6 | 9999 | 9999 | 9999 | 9999
7 | 9999 | 9999 | 9999 | 9999
8 | 9999 | 9999 | 9999 | 9999
9 | 9999 | 9999 | 9999 | 9999
10 | 9999 | 9999 | 9999 | 9999
11 | 9999 | 9999 | 9999 | 9999
12 | 9999 | 9999 | 9999 | 9999
13 | 9999 | 9999 | 9999 | 9999
14 | 9999 | 2 | 1.9 | 2
15 | 9999 | 9999 | 0.5 | 9999
16 | 0.6 | 0.6 | 0.6 | 0.6
17 | 9999 | 9999 | 9999 | 9999
18 | 9999 | 9999 | 9999 | 9999
19 | 9999 | 9999 | 9999 | 9999
20 | 9999 | 9999 | 9999 | 9999
21 | 9999 | 9999 | 9999 | 9999
22 | 9999 | 9999 | 9999 | 0.8
23 | 9999 | 0.4 | 0.35 | 0.4
24 | 9999 | 9999 | 9999 | 0.9
25 | 9999 | 9999 | 9999 | 999
26 | 9999 | 9999 | 9999 | 9999
27 | 9999 | 9999 | 9999 | 9999
28 | 9999 | 9999 | 9999 | 9999
29 | 1.3 | 1.3 | 1.3 | 1.3
30 | 1.1 | 1.1 | 1 | 1.1
31 | 9999 | 9999 | 9999 | 9999
32 | 9999 | 0.7 | 0.7 | 0.7
33 | 9999 | 9999 | 9999 | 9999
34 | 9999 | 9999 | 9999 | 9999
35 | 9999 | 9999 | 9999 | 9999
36 | 9999 | 9999 | 1 | 9999
37 | 9999 | 9999 | 9999 | 9999
38 | 9999 | 9999 | 9999 | 9999
39 | 9999 | 9999 | 9999 | 9999
40 | 9999 | 9999 | 9999 | 9999
41 | 9999 | 9999 | 0.9 | 9999
42 | 0.275 | 0.275 | 0.275 | 0.275

## loads
load | node | 0 | 1 | 2 | 3 | 4 | 5 | 6 | 7
0 | 0 | 1.4 | 1.1 | 1.1 | 1 | 1 | 1.2 | 1.3 | 1.3
1 | 16 | 0.24 | 0.18 | 0.18 | 0.17 | 0.17 | 0.2 | 0.23 | 0.23
2 | 17 | 0.24 | 0.18 | 0.18 | 0.17 | 0.17 | 0.2 | 0.23 | 0.23
3 | 18 | 0.24 | 0.18 | 0.18 | 0.17 | 0.17 | 0.2 | 0.23 | 0.23
4 | 19 | 0.24 | 0.18 | 0.18 | 0.17 | 0.17 | 0.2 | 0.23 | 0.23
5 | 2 | 0.48 | 0.36 | 0.36 | 0.34 | 0.34 | 0.4 | 0.46 | 0.46
6 | 20 | bar: 0 to 7
7 | 21 | 0.42 | 0.315 | 0.315 | 0.2975 | 0.2975 | 0.35 | 0.4025 | 0.4025
8 | 22 | 0.42 | 0.315 | 0.315 | 0.2975 | 0.2975 | 0.35 | 0.4025 | 0.4025
9 | 6 | 0.36 | 0.27 | 0.27 | 0.255 | 0.255 | 0.3 | 0.345 | 0.345
10 | 23 | 0.36 | 0.27 | 0.27 | 0.255 | 0.255 | 0.3 | 0.345 | 0.345
11 | 24 | 0.36 | 0.27 | 0.27 | 0.255 | 0.255 | 0.3 | 0.345 | 0.345
12 | 25 | 0.36 | 0.27 | 0.27 | 0.255 | 0.255 | 0.3 | 0.345 | 0.345
13 | 9 | 0.9 | 0.675 | 0.675 | 0.6375 | 0.6375 | 0.75 | 0.8625 | 0.8625
14 | 26 | 0.9 | 0.675 | 0.675 | 0.6375 | 0.6375 | 0.75 | 0.8625 | 0.8625
15 | 27 | 0.9 | 0.675 | 0.675 | 0.6375 | 0.6375 | 0.75 | 0.8625 | 0.8625
16 | 28 | 0.9 | 0.675 | 0.675 | 0.6375 | 0.6375 | 0.75 | 0.8625 | 0.8625
17 | 10 | 0.96 | 0.72 | 0.72 | 0.68 | 0.68 | 0.8 | 0.92 | 0.92
18 | 12 | 0.432 | 0.324 | 0.324 | 0.306 | 0.306 | 0.36 | 0.414 | 0.414
19 | 13 | 0.432 | 0.324 | 0.324 | 0.306 | 0.306 | 0.36 | 0.414 | 0.414
20 | 14 | 0.432 | 0.324 | 0.324 | 0.306 | 0.306 | 0.36 | 0.414 | 0.414
21 | 15 | 0.432 | 0.324 | 0.324 | 0.306 | 0.306 | 0.36 | 0.414 | 0.414

## re
RE | node | 0 | 1 | 2 | 3 | 4 | 5 | 6 | 7
0 | 0 | -0.06 | -0.080143 | -0.080143 | -0.080143 | -0.080143 | -0.080143 | -0.15 | -0.080143
1 | 8 | -0.075806 | -0.06 | -0.075806 | -0.075806 | -0.075806 | -0.075806 | -0.075806 | -0.15
2 | 10 | -0.23863 | -0.23863 | -0.23863 | -0.23863 | -0.15 | -0.3 | -0.23863 | -0.23863
3 | 11 | -0.060097 | -0.060097 | -0.060097 | -0.0375 | -0.060097 | -0.060097 | -0.075 | -0.060097
4 | 12 | -0.01575 | -0.01575 | -0.028875 | -0.02625 | -0.0315 | -0.039375 | -0.0315 | -0.021
5 | 13 | -0.00675 | -0.00675 | -0.012375 | -0.01125 | -0.0135 | -0.016875 | -0.0135 | -0.009
6 | 15 | -0.00315 | -0.00315 | -0.005775 | -0.00525 | -0.0063 | -0.007875 | -0.0063 | -0.0042
7 | 16 | -0.00135 | -0.00135 | -0.002475 | -0.00225 | -0.0027 | -0.003375 | -0.0027 | -0.0018
8 | 17 | -0.0027 | -0.0027 | -0.00495 | -0.0045 | -0.0054 | -0.00675 | -0.0054 | -0.0036
9 | 18 | -0.001215 | -0.001215 | -0.0022275 | -0.002025 | -0.00243 | -0.0030375 | -0.00243 | -0.00162
10 | 21 | -0.0003825 | -0.0003825 | -0.00070125 | -0.0006375 | -0.000765 | -0.00095625 | -0.000765 | -0.00051
11 | 22 | -0.0003825 | -0.0003825 | -0.00070125 | -0.0006375 | -0.000765 | -0.00095625 | -0.000765 | -0.00051
12 | 23 | -0.0018 | -0.0018 | -0.0033 | -0.003 | -0.0036 | -0.0045 | -0.0036 | -0.0024
13 | 24 | -0.0018 | -0.0018 | -0.0033 | -0.003 | -0.0036 | -0.0045 | -0.0036 | -0.0024
14 | 25 | -0.0018 | -0.0018 | -0.0033 | -0.003 | -0.0036 | -0.0045 | -0.0036 | -0.0024

## chp_max
CHP | node | max | price
0 | 0 | -3.1 | 60
1 | 9 | -1.77 | 65
2 | 10 | -1.61 | 80
3 | 5 | -1.304 | 85
4 | 7 | -0.6 | 88
5 | 8 | -0.5 | 90
6 | 2 | -0.8 | 100
7 | 11 | -0.3 | 105
8 | 0 | -5.1 | 150

## CBC
asset | bus | delivery_start | delivery_end | buy/sell | price | power | type
0 | 10 | 0 | 8 | buy | 300 | 0.6 | Industry
1 | 20 | 0 | 8 | buy | 330 | 1 | Industry
2 | 20 | 0 | 8 | sell | 330 | 1 | Industry

## RD
asset | bus | delivery_start | delivery_end | buy/sell | price | power | type

## Checks
| 0 | 1 | 2 | 3 | 4 | 5 | 6 | 7
RE | -0.47161 | -0.47595 | -0.52265 | -0.49387 | -0.44021 | -0.60875 | -0.61359 | -0.57831
CHP | -15.084 | -15.084 | -15.084 | -15.084 | -15.084 | -15.084 | -15.084 | -15.084
load | 3.84 | 3.18 | 3.18 | 3.02 | 3.02 | 3.4 | 3.68 | 3.68 |  |  |  | Total load:
84.12
load-RE | 3.3684 | 2.7041 | 2.6573 | 2.5261 | 2.5798 | 2.7913 | 3.0664 | 3.1017
should be positve
remainder - chp | -11.7156 | -12.3799 | -12.4267 | -12.5579 | -12.5042 | -12.2927 | -12.0176 | -11.9823
should be nagative
[16 empty] | 0.6 | 0.6 | 1.1 | 1 | 1.2 | 1.5 | 1.2 | 0.8
capacity
9999
9999 | [15 empty] | -0.21 | -0.21 | -0.385 | -0.35 | -0.42 | -0.525 | -0.42 | -0.28
9999 | [15 empty] | -0.09 | -0.09 | -0.165 | -0.15 | -0.18 | -0.225 | -0.18 | -0.12
9999 | [7 empty] | 0 | 1 | 0 | 24 | sell | -400 | 50 | load | -0.042 | -0.042 | -0.077 | -0.07 | -0.084 | -0.105 | -0.084 | -0.056
9999
9999 | [15 empty] | -0.018 | -0.018 | -0.033 | -0.03 | -0.036 | -0.045 | -0.036 | -0.024
9999 | [15 empty] | -0.036 | -0.036 | -0.066 | -0.06 | -0.072 | -0.09 | -0.072 | -0.048
9999 | [15 empty] | -0.0162 | -0.0162 | -0.0297 | -0.027 | -0.0324 | -0.0405 | -0.0324 | -0.0216
9999 | [5 empty] | 0 | 0 | 0 | 8 | sell | -200 | 1 | load
9999 | [5 empty] | 1 | 3 | 0 | 8 | sell | -200 | 1 | load |  |  | -0.0051 | -0.0051 | -0.00935 | -0.0085 | -0.0102 | -0.01275 | -0.0102 | -0.0068
9999 | [15 empty] | -0.0051 | -0.0051 | -0.00935 | -0.0085 | -0.0102 | -0.01275 | -0.0102 | -0.0068
9999
9999 | [15 empty] | -0.072 | -0.072 | -0.132 | -0.12 | -0.144 | -0.18 | -0.144 | -0.096
9999
9999 | [15 empty] | -0.024 | -0.024 | -0.044 | -0.04 | -0.048 | -0.06 | -0.048 | -0.032
9999 | [15 empty] | -0.024 | -0.024 | -0.044 | -0.04 | -0.048 | -0.06 | -0.048 | -0.032
0.6 | [15 empty] | -0.024 | -0.024 | -0.044 | -0.04 | -0.048 | -0.06 | -0.048 | -0.032
9999
9999
9999
9999
9999
9999
9999
0.8
0.75
9999
9999
9999
1.3
1.1
9999
9999
9999
9999
9999
9999
9999
9999
9999
9999
9999
0.275